## Antenny_v6_BOM
Comment | Description | Designator | Footprint | LibRef | Quantity
LED0603_BLUE | LED BLUE CLEAR CHIP SMD | 1, 2, 3, 4, 5, 6, 7, D3 | FP-LTST-C191TBKT-MFG | CMP-22017-000008-1 | 8
C0603_0.1UF | 0603 0.1uF 50 Volts X7R 10% | C1, C4, C10, C12 | FP-C0603C-CF-IPC_B | C0603 | 4
C0805_10UF | 10 µF, 25 V, 0805 [2012 Metric], ± 20%, X5R | C2, C3, C9 | FP-C0805C-DN-IPC_A | C0805 | 3
C0805_22uF | 22 µF, 10 V, 0805 [2012 Metric], ± 20%, X7S | C5, C6 | FP-C0805C-DN-IPC_A | C0805 | 2
C0603_1UF | 0603 1 uF 50 V X5R ±10% | C7 | FP-C0603C-CF-IPC_B | C0603 | 1
C0603_4.7UF | CAP CER 4.7UF 0603 | C8, C11 | FP-C0603C-CF-IPC_B | C0603 | 2
SP0503BAHTG | TVS Diode Array, 30 pF, 30 KV, -40 to 85 degC, 4-Pin SOT143, RoHS, Tape and Reel | D1 | LFUS-SOT143-4_V | CMP-2000-05191-1 | 1
UCLAMP3311T | SEMTECH - UCLAMP3311T.TCT - TVS ARRAY, 40W, 3.3V, BI-DIRECTIONAL, SLP1006P2T | D2 | SEMT-SLP1006P2-2_V | TVS_CLAMP | 1
282836-2 | Female Header, Pitch 5 mm, 1 x 2 Position, Height 10 mm, Tail Length 3.5 mm, Rohs, Bulk | J1 | TECO-282836-2_V | CMP-1684-00017-1 | 0 | NC
473460001 | CONN RCPT USB2.0 MICRO B SMD R/A | J2 | FP-473460001-MFG | CMP-2000-05246-2 | 1
Jumper | Resistor | J3, J4, J5, J6, J7, J8, J9 | 0402-0R | Jumper | 0 | NC
SKSCLAE010 | Black Button Tactile Switch, Single Pole Single Throw (SPST) 50 mA 0.65mm Surface Mount | K1, K2 | ButtonTACT_3.5*3.55_90 | ButtonTACT | 2
0650_5.6UH | 0650_5.6UH, made in china | L1 | FP-SRP6540-MFG | SRP6540 | 1
ESP32-WROVER-IB (16MB) | SMD MODULE, ESP32-D0WDQ6 | MD1 | FP-ESP32-WROVER-MFG | CMP-194065-000005-1 | 1
Header 4 | Header, 4-Pin | P1, P3, P6, P7, P12 | HDR1X4 | Header 4 | 0 | NC
Header 4X2 | Header, 4-Pin, Dual row | P2, P4, P5, P8 | HDR2X4 | Header 4X2 | 0 | NC
Header 16 | Header, 16-Pin | P9, P10 | HDR1X16 | Header 16 | 0 | NC
Header 5 | Header, 5-Pin | P11 | HDR1X5 | Header 5 | 0 | NC
AOD417_PMOS-TO-252-DARP | AOD417 Trans MOSFET P-CH 30V 25A 3-Pin(2+Tab) DPAK | Q1 | DPAK228P994X240_3N | PMOS | 1
R0603_30R | 30Rohm 0603 | R1 | RESC1609X55X30LL15T15 | R0603 | 1
R0603_52.3K | 0603 52.3K Ohm | R2 | RESC1609X55X30LL15T15 | R0603 | 1
R0603_10K | 10K Ohm, 1%, 0.1W, 0603 | R3, R4, R5, R6, R7, R8, R11, R12 | RESC1609X55X30LL15T15 | R0603 | 8
R0603_1K | 0603 1K Ohm | R9, R10, R13 | RESC1609X55X30LL15T15 | R0603 | 3
YC124_10K | YC124-JR-0710KL (RES ARRAY 4 RES 10K OHM 0804) | RN1, RN2 | YC124 | YC124 | 2
YC124_1K | YC124-FR-071KL (RES ARRAY 4 RES 1K OHM 0804) | RN3, RN4, RN5, RN6, RN7, RN8 | YC124 | YC124 | 6
TPS56339DDCR | PWR MGMT SPECIALIZED REGULATOR | U1 | FP-DDC0006A-MFG | CMP-04918-000012-1 | 1
MCP1826S-3302E/DB | 1000 mA, Low Voltage, Low Quiescent Current LDO Regulator, 3-Pin SOT-223, Extended Temperature | U2 | SOT-223-DB3_L | CMP-0136-00504-1 | 1
CP2102N-A02-GQFN24 | USBXpress(TM) Family, 4 GPIOs, 2.2 to 3.6 V, -40 to 85 degC, 24-Pin QFN, RoHS | U3 | SLAB-QFN-24-2550x2550TP_A_V | CMP-2000-07570-1 | 1
comm_choke | EXC14CE900U | U4 | EXC14CE900U | comm_choke | 1
PCA9685PW,112 | 16-Channel, 12-Bit PWM Fm+ I2C-Bus LED Controller, 2.3 to 5.5 V, -40 to 85 degC, 28-Pin TSSOP (SOT361-1), RoHS, Tape and Reel | U5 | SOT361-1_V | CMP-1595-00004-2 | 1
ULN2003ADR | High-Voltage, High-Current Darlington Transistor Array, 0.5 A, 50 V, -20 to 70 degC, 16-Pin SOIC (D), Green (RoHS & no Sb/Br), Tape and Reel | U6 | D0016A_M | CMP-2000-04953-1 | 1
S8050 | Surface mount NPN transistor, package SOT-23 | VT1, VT2 | SMT_TRIODE_NPN | SMT_TRIODE_NPN | 2